## Column_Design_Data
Column No | Guiding Load Case | Guiding Joint | Req Steel Area (Sq.mm) | Req Concrete Area (Sq.mm) | Provided Steel Area (Sq.mm) | Steel Ratio (%) | No of Bars | Bar Dia (mm) | Area 1 Bar (mm²) | Total Bar Area (mm²) | Area Check | Confinement Dia (mm) | Confinement Spacing (mm c/c) | Confinement Length (mm) | Tie Dia (mm) | Tie Spacing (mm c/c) | Min Steel Ratio (>0.8) | Max Steel Ratio (<4) | Min 4 Bars (>=4) | Min Bar Dia (>=12) | Column Width (mm) | Column Depth (mm) | Eff Width (mm) | Eff Depth (mm) | sW0 (mm) | sD0 (mm) | sW (mm) | sD (mm) | Spacing OK | Recalc Used
1 | 81 | 1 | 1538.68 | 178461.33 | 1608.50 | 0.901 | 8 | 16 | 201.06 | 1608.5 | YES | 10 | 70 | 600.0 | 8 | 150 | YES | YES | YES | YES | 300 | 600 | 204 | 504 | 78 | 228 | 78 | 228 | YES | NO
2 | 73 | 4 | 2187.83 | 177812.17 | 2261.95 | 1.272 | 20 | 12 | 113.1 | 2261.95 | YES | 10 | 70 | 600.0 | 8 | 150 | YES | YES | YES | YES | 230 | 600 | 134 | 504 | 12.4 | 86.4 | 49 | 49.5 | YES | YES
3 | 73 | 7 | 1614.79 | 178385.22 | 1809.56 | 1.014 | 16 | 12 | 113.1 | 1809.56 | YES | 10 | 70 | 600.0 | 8 | 150 | YES | YES | YES | YES | 230 | 600 | 134 | 504 | 18.5 | 111 | 49 | 70 | YES | YES
4 | 73 | 14 | 5622.54 | 275627.47 | 5890.49 | 2.137 | 12 | 25 | 490.87 | 5890.49 | YES | 10 | 70 | 750.0 | 8 | 185 | YES | YES | YES | YES | 375 | 900 | 279 | 804 | 59.67 | 234.67 | 59.67 | 234.67 | YES | NO
5 | 82 | 25 | 1008.68 | 126085.59 | 1357.17 | 1.076 | 12 | 12 | 113.1 | 1357.17 | YES | 12 | 70 | 600.0 | 8 | 150 | YES | YES | YES | YES | 300 | 600 | 204 | 504 | 52 | 152 | 52 | 152 | YES | NO
6 | 73 | 28 | 1970.87 | 178029.12 | 2261.95 | 1.271 | 20 | 12 | 113.1 | 2261.95 | YES | 10 | 70 | 600.0 | 8 | 150 | YES | YES | YES | YES | 230 | 600 | 134 | 504 | 12.4 | 86.4 | 49 | 49.5 | YES | YES
7 | 64 | 31 | 2430.39 | 177569.61 | 2513.27 | 1.415 | 8 | 20 | 314.16 | 2513.27 | YES | 12 | 70 | 600.0 | 8 | 150 | YES | YES | YES | YES | 230 | 600 | 134 | 504 | 37 | 222 | 37 | 222 | YES | NO
9 | 64 | 49 | 2295.06 | 177704.94 | 2412.74 | 1.358 | 12 | 16 | 201.06 | 2412.74 | YES | 10 | 70 | 600.0 | 8 | 150 | YES | YES | YES | YES | 300 | 600 | 204 | 504 | 46.67 | 146.67 | 46.67 | 146.67 | YES | NO
10 | 73 | 52 | 1325.30 | 165662.38 | 1357.17 | 0.819 | 12 | 12 | 113.1 | 1357.17 | YES | 12 | 70 | 600.0 | 8 | 150 | YES | YES | YES | YES | 230 | 600 | 134 | 504 | 28.67 | 152 | 49 | 111 | YES | YES
11 | 64 | 55 | 3727.80 | 176272.20 | 3769.91 | 2.139 | 12 | 20 | 314.16 | 3769.91 | YES | 12 | 70 | 600.0 | 8 | 150 | YES | YES | YES | YES | 230 | 600 | 134 | 504 | 18 | 141.33 | 37 | 101 | YES | YES
12 | 63 | 62 | 9269.63 | 271980.38 | 9650.97 | 3.548 | 12 | 32 | 804.25 | 9650.97 | YES | 10 | 70 | 750.0 | 8 | 185 | YES | YES | YES | YES | 375 | 900 | 279 | 804 | 50.33 | 225.33 | 50.33 | 225.33 | YES | NO
13 | 64 | 97 | 2263.66 | 177736.34 | 2412.74 | 1.357 | 12 | 16 | 201.06 | 2412.74 | YES | 12 | 70 | 600.0 | 8 | 150 | YES | YES | YES | YES | 300 | 600 | 204 | 504 | 46.67 | 146.67 | 46.67 | 146.67 | YES | NO
14 | 73 | 100 | 1271.12 | 158890.52 | 1357.17 | 0.854 | 12 | 12 | 113.1 | 1357.17 | YES | 12 | 70 | 600.0 | 8 | 150 | YES | YES | YES | YES | 230 | 600 | 134 | 504 | 28.67 | 152 | 49 | 111 | YES | YES
15 | 64 | 103 | 3272.58 | 176727.42 | 3769.91 | 2.133 | 12 | 20 | 314.16 | 3769.91 | YES | 12 | 70 | 600.0 | 8 | 150 | YES | YES | YES | YES | 230 | 600 | 134 | 504 | 18 | 141.33 | 37 | 101 | YES | YES
16 | 63 | 110 | 5622.58 | 275627.41 | 5890.49 | 2.137 | 12 | 25 | 490.87 | 5890.49 | YES | 10 | 70 | 750.0 | 8 | 185 | YES | YES | YES | YES | 375 | 900 | 279 | 804 | 59.67 | 234.67 | 59.67 | 234.67 | YES | NO
17 | 64 | 121 | 2074.91 | 177925.09 | 2261.95 | 1.271 | 20 | 12 | 113.1 | 2261.95 | YES | 12 | 70 | 600.0 | 8 | 150 | YES | YES | YES | YES | 300 | 600 | 204 | 504 | 26.4 | 86.4 | 36 | 70 | YES | YES
18 | 73 | 124 | 1098.99 | 137374.16 | 1357.17 | 0.988 | 12 | 12 | 113.1 | 1357.17 | YES | 12 | 70 | 600.0 | 8 | 150 | YES | YES | YES | YES | 230 | 600 | 134 | 504 | 28.67 | 152 | 49 | 111 | YES | YES
19 | 64 | 127 | 2893.23 | 177106.77 | 3216.99 | 1.816 | 16 | 16 | 201.06 | 3216.99 | YES | 12 | 70 | 600.0 | 8 | 150 | YES | YES | YES | YES | 230 | 600 | 134 | 504 | 13.5 | 106 | 43 | 65.33 | YES | YES
20 | 63 | 134 | 4973.10 | 276276.91 | 5026.55 | 1.819 | 16 | 20 | 314.16 | 5026.55 | YES | 8 | 70 | 750.0 | 8 | 185 | YES | YES | YES | YES | 375 | 900 | 279 | 804 | 44.75 | 176 | 44.75 | 176 | YES | NO
21 | 64 | 145 | 3234.60 | 176765.39 | 3769.91 | 2.133 | 12 | 20 | 314.16 | 3769.91 | YES | 12 | 70 | 600.0 | 8 | 150 | YES | YES | YES | YES | 300 | 600 | 204 | 504 | 41.33 | 141.33 | 41.33 | 141.33 | YES | NO
22 | 73 | 148 | 1257.67 | 157209.02 | 1357.17 | 0.863 | 12 | 12 | 113.1 | 1357.17 | YES | 12 | 70 | 600.0 | 8 | 150 | YES | YES | YES | YES | 230 | 600 | 134 | 504 | 28.67 | 152 | 49 | 111 | YES | YES
23 | 64 | 151 | 3112.24 | 176887.75 | 3216.99 | 1.819 | 16 | 16 | 201.06 | 3216.99 | YES | 12 | 70 | 600.0 | 8 | 150 | YES | YES | YES | YES | 230 | 600 | 134 | 504 | 13.5 | 106 | 43 | 65.33 | YES | YES
24 | 8 | 158 | 9597.97 | 271652.03 | 9650.97 | 3.553 | 12 | 32 | 804.25 | 9650.97 | YES | 8 | 70 | 750.0 | 8 | 185 | YES | YES | YES | YES | 375 | 900 | 279 | 804 | 50.33 | 225.33 | 50.33 | 225.33 | YES | NO
25 | 62 | 169 | 1001.46 | 125181.95 | 1357.17 | 1.084 | 12 | 12 | 113.1 | 1357.17 | YES | 12 | 70 | 600.0 | 8 | 150 | YES | YES | YES | YES | 230 | 600 | 134 | 504 | 28.67 | 152 | 49 | 111 | YES | YES
26 | 63 | 170 | 1146.56 | 143319.77 | 1357.17 | 0.947 | 12 | 12 | 113.1 | 1357.17 | YES | 12 | 70 | 600.0 | 8 | 150 | YES | YES | YES | YES | 230 | 600 | 134 | 504 | 28.67 | 152 | 49 | 111 | YES | YES
27 | 73 | 13 | 2296.88 | 132703.12 | 2412.74 | 1.818 | 12 | 16 | 201.06 | 2412.74 | YES | 12 | 70 | 450.0 | 8 | 150 | YES | YES | YES | YES | 230 | 450 | 134 | 354 | 23.33 | 96.67 | 43 | 68.5 | YES | YES
28 | 74 | 12 | 2373.19 | 132626.81 | 2412.74 | 1.819 | 12 | 16 | 201.06 | 2412.74 | YES | 10 | 70 | 450.0 | 8 | 150 | YES | YES | YES | YES | 230 | 450 | 134 | 354 | 23.33 | 96.67 | 43 | 68.5 | YES | YES
29 | 73 | 37 | 2574.52 | 132425.47 | 3216.99 | 2.429 | 16 | 16 | 201.06 | 3216.99 | YES | 12 | 70 | 500.0 | 8 | 150 | YES | YES | YES | YES | 230 | 450 | 134 | 354 | 13.5 | 68.5 | 43 | 40.33 | YES | YES
31 | 73 | 61 | 2838.71 | 177161.28 | 3216.99 | 1.816 | 16 | 16 | 201.06 | 3216.99 | YES | 12 | 70 | 600.0 | 8 | 150 | YES | YES | YES | YES | 230 | 450 | 134 | 354 | 13.5 | 68.5 | 43 | 40.33 | YES | YES
33 | 73 | 109 | 2277.09 | 132722.91 | 2412.74 | 1.818 | 12 | 16 | 201.06 | 2412.74 | YES | 12 | 70 | 535.0 | 8 | 150 | YES | YES | YES | YES | 230 | 450 | 134 | 354 | 23.33 | 96.67 | 43 | 68.5 | YES | YES
35 | 73 | 133 | 1866.29 | 133133.70 | 2261.95 | 1.699 | 20 | 12 | 113.1 | 2261.95 | YES | 12 | 70 | 535.0 | 8 | 150 | YES | YES | YES | YES | 230 | 450 | 134 | 354 | 12.4 | 56.4 | 49 | 30.75 | YES | YES
36 | 73 | 132 | 1518.15 | 133481.84 | 1608.50 | 1.205 | 8 | 16 | 201.06 | 1608.5 | YES | 12 | 70 | 535.0 | 8 | 150 | YES | YES | YES | YES | 230 | 450 | 134 | 354 | 43 | 153 | 43 | 153 | YES | NO
37 | 73 | 157 | 1310.47 | 133689.53 | 1357.17 | 1.015 | 12 | 12 | 113.1 | 1357.17 | YES | 12 | 70 | 535.0 | 8 | 150 | YES | YES | YES | YES | 230 | 450 | 134 | 354 | 28.67 | 102 | 49 | 73.5 | YES | YES
38 | 73 | 156 | 1176.38 | 133823.62 | 1357.17 | 1.014 | 12 | 12 | 113.1 | 1357.17 | YES | 12 | 70 | 535.0 | 8 | 150 | YES | YES | YES | YES | 230 | 450 | 134 | 354 | 28.67 | 102 | 49 | 73.5 | YES | YES
39 | 59 | 176 | 811.03 | 101379.29 | 904.78 | 0.892 | 8 | 12 | 113.1 | 904.78 | YES | 12 | 70 | 535.0 | 8 | 150 | YES | YES | YES | YES | 230 | 450 | 134 | 354 | 49 | 159 | 49 | 159 | YES | NO
40 | 59 | 175 | 517.38 | 64671.93 | 904.78 | 1.399 | 8 | 12 | 113.1 | 904.78 | YES | 12 | 70 | 535.0 | 8 | 150 | YES | YES | YES | YES | 230 | 450 | 134 | 354 | 49 | 159 | 49 | 159 | YES | NO
41 | 86 | 174 | 635.89 | 79486.12 | 904.78 | 1.138 | 8 | 12 | 113.1 | 904.78 | YES | 12 | 70 | 535.0 | 8 | 150 | YES | YES | YES | YES | 230 | 450 | 134 | 354 | 49 | 159 | 49 | 159 | YES | NO
42 | 77 | 11 | 1937.17 | 133062.83 | 2261.95 | 1.7 | 20 | 12 | 113.1 | 2261.95 | YES | 12 | 70 | 450.0 | 8 | 150 | YES | YES | YES | YES | 230 | 450 | 134 | 354 | 12.4 | 56.4 | 49 | 30.75 | YES | YES
43 | 78 | 10 | 2306.88 | 132693.12 | 2412.74 | 1.818 | 12 | 16 | 201.06 | 2412.74 | YES | 12 | 70 | 450.0 | 8 | 150 | YES | YES | YES | YES | 230 | 450 | 134 | 354 | 23.33 | 96.67 | 43 | 68.5 | YES | YES
44 | 59 | 8 | 6726.85 | 274523.16 | 7853.98 | 2.861 | 16 | 25 | 490.87 | 7853.98 | YES | 8 | 70 | 750.0 | 8 | 185 | YES | YES | YES | YES | 375 | 750 | 279 | 654 | 38.5 | 132.25 | 38.5 | 132.25 | YES | NO
45 | 77 | 35 | 2109.09 | 132890.91 | 2261.95 | 1.702 | 20 | 12 | 113.1 | 2261.95 | YES | 12 | 70 | 500.0 | 8 | 150 | YES | YES | YES | YES | 230 | 450 | 134 | 354 | 12.4 | 56.4 | 49 | 30.75 | YES | YES
47 | 78 | 32 | 4203.55 | 277046.44 | 4825.49 | 1.742 | 24 | 16 | 201.06 | 4825.49 | YES | 8 | 70 | 750.0 | 8 | 185 | YES | YES | YES | YES | 375 | 750 | 279 | 654 | 27.83 | 90.33 | 36.6 | 75.14 | YES | YES
48 | 77 | 59 | 2701.24 | 177298.77 | 3216.99 | 1.814 | 16 | 16 | 201.06 | 3216.99 | YES | 12 | 70 | 600.0 | 8 | 150 | YES | YES | YES | YES | 230 | 450 | 134 | 354 | 13.5 | 68.5 | 43 | 40.33 | YES | YES
50 | 71 | 80 | 2377.76 | 177622.23 | 2412.74 | 1.358 | 12 | 16 | 201.06 | 2412.74 | YES | 8 | 70 | 600.0 | 8 | 150 | YES | YES | YES | YES | 375 | 750 | 279 | 654 | 71.67 | 196.67 | 71.67 | 196.67 | YES | NO
51 | 77 | 107 | 2283.33 | 132716.67 | 2412.74 | 1.818 | 12 | 16 | 201.06 | 2412.74 | YES | 12 | 70 | 535.0 | 8 | 150 | YES | YES | YES | YES | 230 | 450 | 134 | 354 | 23.33 | 96.67 | 43 | 68.5 | YES | YES
53 | 70 | 80 | 2127.61 | 177872.39 | 2261.95 | 1.272 | 20 | 12 | 113.1 | 2261.95 | YES | 8 | 70 | 600.0 | 8 | 150 | YES | YES | YES | YES | 375 | 750 | 279 | 654 | 41.4 | 116.4 | 41.4 | 116.4 | YES | NO
54 | 77 | 131 | 1954.83 | 133045.17 | 2261.95 | 1.7 | 20 | 12 | 113.1 | 2261.95 | YES | 12 | 70 | 535.0 | 8 | 150 | YES | YES | YES | YES | 230 | 450 | 134 | 354 | 12.4 | 56.4 | 49 | 30.75 | YES | YES
55 | 78 | 130 | 1258.88 | 157359.81 | 1357.17 | 0.862 | 12 | 12 | 113.1 | 1357.17 | YES | 12 | 70 | 600.0 | 8 | 150 | YES | YES | YES | YES | 230 | 450 | 134 | 354 | 28.67 | 102 | 49 | 73.5 | YES | YES
56 | 62 | 128 | 2530.79 | 278719.22 | 2714.34 | 0.974 | 24 | 12 | 113.1 | 2714.34 | YES | 8 | 70 | 750.0 | 8 | 185 | YES | YES | YES | YES | 375 | 750 | 279 | 654 | 32.5 | 95 | 32.5 | 95 | YES | NO
57 | 59 | 155 | 1581.91 | 133418.09 | 1608.50 | 1.206 | 8 | 16 | 201.06 | 1608.5 | YES | 12 | 70 | 535.0 | 8 | 150 | YES | YES | YES | YES | 230 | 450 | 134 | 354 | 43 | 153 | 43 | 153 | YES | NO
58 | 81 | 154 | 1054.14 | 133945.86 | 1357.17 | 1.013 | 12 | 12 | 113.1 | 1357.17 | YES | 12 | 70 | 535.0 | 8 | 150 | YES | YES | YES | YES | 230 | 450 | 134 | 354 | 28.67 | 102 | 49 | 73.5 | YES | YES
59 | 46 | 152 | 2555.55 | 278694.44 | 2714.34 | 0.974 | 24 | 12 | 113.1 | 2714.34 | YES | 10 | 70 | 750.0 | 8 | 185 | YES | YES | YES | YES | 375 | 750 | 279 | 654 | 32.5 | 95 | 32.5 | 95 | YES | NO
60 | 77 | 173 | 619.58 | 77447.58 | 904.78 | 1.168 | 8 | 12 | 113.1 | 904.78 | YES | 12 | 70 | 535.0 | 8 | 150 | YES | YES | YES | YES | 230 | 450 | 134 | 354 | 49 | 159 | 49 | 159 | YES | NO
61 | 71 | 172 | 628.88 | 78610.22 | 904.78 | 1.151 | 8 | 12 | 113.1 | 904.78 | YES | 12 | 70 | 535.0 | 8 | 150 | YES | YES | YES | YES | 230 | 450 | 134 | 354 | 49 | 159 | 49 | 159 | YES | NO
62 | 47 | 152 | 1022.09 | 127760.98 | 1357.17 | 1.062 | 12 | 12 | 113.1 | 1357.17 | YES | 12 | 70 | 600.0 | 8 | 150 | YES | YES | YES | YES | 375 | 750 | 279 | 654 | 77 | 202 | 77 | 202 | YES | NO
63 | 72 | 2 | 1560.87 | 178439.12 | 1608.50 | 0.901 | 8 | 16 | 201.06 | 1608.5 | YES | 12 | 70 | 600.0 | 8 | 150 | YES | YES | YES | YES | 300 | 600 | 204 | 504 | 78 | 228 | 78 | 228 | YES | NO
64 | 77 | 5 | 3086.63 | 176913.38 | 3216.99 | 1.818 | 16 | 16 | 201.06 | 3216.99 | YES | 12 | 70 | 600.0 | 8 | 150 | YES | YES | YES | YES | 230 | 600 | 134 | 504 | 13.5 | 106 | 43 | 65.33 | YES | YES
65 | 60 | 50 | 1253.89 | 156736.44 | 1357.17 | 0.866 | 12 | 12 | 113.1 | 1357.17 | YES | 12 | 70 | 600.0 | 8 | 150 | YES | YES | YES | YES | 300 | 600 | 204 | 504 | 52 | 152 | 52 | 152 | YES | NO
66 | 77 | 29 | 2047.13 | 177952.88 | 2261.95 | 1.271 | 20 | 12 | 113.1 | 2261.95 | YES | 12 | 70 | 600.0 | 8 | 150 | YES | YES | YES | YES | 230 | 600 | 134 | 504 | 12.4 | 86.4 | 49 | 49.5 | YES | YES
67 | 60 | 50 | 2954.41 | 177045.59 | 3216.99 | 1.817 | 16 | 16 | 201.06 | 3216.99 | YES | 12 | 70 | 600.0 | 8 | 150 | YES | YES | YES | YES | 300 | 600 | 204 | 504 | 31 | 106 | 31 | 106 | YES | NO
68 | 77 | 53 | 1861.71 | 178138.30 | 2261.95 | 1.27 | 20 | 12 | 113.1 | 2261.95 | YES | 12 | 70 | 600.0 | 8 | 150 | YES | YES | YES | YES | 230 | 600 | 134 | 504 | 12.4 | 86.4 | 49 | 49.5 | YES | YES
69 | 60 | 98 | 2548.84 | 177451.16 | 3216.99 | 1.813 | 16 | 16 | 201.06 | 3216.99 | YES | 12 | 70 | 600.0 | 8 | 150 | YES | YES | YES | YES | 300 | 600 | 204 | 504 | 31 | 106 | 31 | 106 | YES | NO
70 | 61 | 101 | 2054.75 | 177945.25 | 2261.95 | 1.271 | 20 | 12 | 113.1 | 2261.95 | YES | 12 | 70 | 600.0 | 8 | 150 | YES | YES | YES | YES | 230 | 600 | 134 | 504 | 12.4 | 86.4 | 49 | 49.5 | YES | YES
71 | 60 | 122 | 2213.18 | 177786.81 | 2261.95 | 1.272 | 20 | 12 | 113.1 | 2261.95 | YES | 12 | 70 | 600.0 | 8 | 150 | YES | YES | YES | YES | 300 | 600 | 204 | 504 | 26.4 | 86.4 | 36 | 70 | YES | YES
72 | 61 | 125 | 2023.62 | 177976.38 | 2261.95 | 1.271 | 20 | 12 | 113.1 | 2261.95 | YES | 12 | 70 | 600.0 | 8 | 150 | YES | YES | YES | YES | 230 | 600 | 134 | 504 | 12.4 | 86.4 | 49 | 49.5 | YES | YES
73 | 60 | 146 | 2911.98 | 177088.03 | 3216.99 | 1.817 | 16 | 16 | 201.06 | 3216.99 | YES | 12 | 70 | 600.0 | 8 | 150 | YES | YES | YES | YES | 300 | 600 | 204 | 504 | 31 | 106 | 31 | 106 | YES | NO
74 | 66 | 149 | 2028.20 | 177971.80 | 2261.95 | 1.271 | 20 | 12 | 113.1 | 2261.95 | YES | 12 | 70 | 600.0 | 8 | 150 | YES | YES | YES | YES | 230 | 600 | 134 | 504 | 12.4 | 86.4 | 49 | 49.5 | YES | YES
75 | 77 | 3 | 2026.99 | 177973.02 | 2261.95 | 1.271 | 20 | 12 | 113.1 | 2261.95 | YES | 12 | 70 | 600.0 | 8 | 150 | YES | YES | YES | YES | 230 | 750 | 134 | 654 | 12.4 | 116.4 | 49 | 68.25 | YES | YES
76 | 77 | 6 | 2108.53 | 177891.47 | 2261.95 | 1.272 | 20 | 12 | 113.1 | 2261.95 | YES | 12 | 70 | 600.0 | 8 | 150 | YES | YES | YES | YES | 230 | 600 | 134 | 504 | 12.4 | 86.4 | 49 | 49.5 | YES | YES
77 | 71 | 9 | 1440.47 | 178559.53 | 1608.50 | 0.901 | 8 | 16 | 201.06 | 1608.5 | YES | 10 | 70 | 600.0 | 8 | 150 | YES | YES | YES | YES | 300 | 600 | 204 | 504 | 78 | 228 | 78 | 228 | YES | NO
78 | 77 | 15 | 5428.19 | 275821.81 | 5890.49 | 2.136 | 12 | 25 | 490.87 | 5890.49 | YES | 10 | 70 | 750.0 | 8 | 185 | YES | YES | YES | YES | 375 | 900 | 279 | 804 | 59.67 | 234.67 | 59.67 | 234.67 | YES | NO
79 | 77 | 27 | 1430.13 | 178569.88 | 1608.50 | 0.901 | 8 | 16 | 201.06 | 1608.5 | YES | 12 | 70 | 600.0 | 8 | 150 | YES | YES | YES | YES | 230 | 750 | 134 | 654 | 43 | 303 | 102 | 196.67 | YES | YES
80 | 77 | 30 | 2179.31 | 177820.69 | 2261.95 | 1.272 | 20 | 12 | 113.1 | 2261.95 | YES | 12 | 70 | 600.0 | 8 | 150 | YES | YES | YES | YES | 230 | 600 | 134 | 504 | 12.4 | 86.4 | 49 | 49.5 | YES | YES
81 | 58 | 33 | 2522.26 | 177477.75 | 3216.99 | 1.813 | 16 | 16 | 201.06 | 3216.99 | YES | 12 | 70 | 600.0 | 8 | 150 | YES | YES | YES | YES | 300 | 600 | 204 | 504 | 31 | 106 | 31 | 106 | YES | NO
82 | 59 | 39 | 4317.34 | 175682.66 | 5026.55 | 2.861 | 16 | 20 | 314.16 | 5026.55 | YES | 12 | 70 | 600.0 | 8 | 150 | YES | YES | YES | YES | 375 | 900 | 279 | 804 | 44.75 | 176 | 44.75 | 176 | YES | NO
83 | 74 | 51 | 1090.04 | 136255.50 | 1357.17 | 0.996 | 12 | 12 | 113.1 | 1357.17 | YES | 12 | 70 | 600.0 | 8 | 150 | YES | YES | YES | YES | 230 | 750 | 134 | 654 | 28.67 | 202 | 49 | 148.5 | YES | YES
84 | 77 | 54 | 2159.87 | 177840.12 | 2261.95 | 1.272 | 20 | 12 | 113.1 | 2261.95 | YES | 12 | 70 | 600.0 | 8 | 150 | YES | YES | YES | YES | 230 | 600 | 134 | 504 | 12.4 | 86.4 | 49 | 49.5 | YES | YES
85 | 60 | 57 | 5905.95 | 174094.06 | 6433.98 | 3.696 | 8 | 32 | 804.25 | 6433.98 | YES | 12 | 70 | 600.0 | 8 | 150 | YES | YES | YES | YES | 300 | 600 | 204 | 504 | 54 | 204 | 54 | 204 | YES | NO
86 | 59 | 63 | 8526.06 | 272723.94 | 9650.97 | 3.539 | 12 | 32 | 804.25 | 9650.97 | YES | 10 | 70 | 750.0 | 8 | 185 | YES | YES | YES | YES | 375 | 900 | 279 | 804 | 50.33 | 225.33 | 50.33 | 225.33 | YES | NO
87 | 60 | 99 | 1154.49 | 144311.19 | 1357.17 | 0.94 | 12 | 12 | 113.1 | 1357.17 | YES | 12 | 70 | 600.0 | 8 | 150 | YES | YES | YES | YES | 230 | 750 | 134 | 654 | 28.67 | 202 | 49 | 148.5 | YES | YES
88 | 77 | 102 | 1997.65 | 178002.34 | 2261.95 | 1.271 | 20 | 12 | 113.1 | 2261.95 | YES | 12 | 70 | 600.0 | 8 | 150 | YES | YES | YES | YES | 230 | 600 | 134 | 504 | 12.4 | 86.4 | 49 | 49.5 | YES | YES
89 | 60 | 105 | 4987.55 | 175012.45 | 5026.55 | 2.872 | 16 | 20 | 314.16 | 5026.55 | YES | 12 | 70 | 600.0 | 8 | 150 | YES | YES | YES | YES | 300 | 600 | 204 | 504 | 26 | 101 | 41.33 | 76.8 | YES | YES
90 | 59 | 111 | 5179.30 | 276070.69 | 5890.49 | 2.134 | 12 | 25 | 490.87 | 5890.49 | YES | 10 | 70 | 750.0 | 8 | 185 | YES | YES | YES | YES | 375 | 900 | 279 | 804 | 59.67 | 234.67 | 59.67 | 234.67 | YES | NO
91 | 58 | 123 | 1145.27 | 143158.30 | 1357.17 | 0.948 | 12 | 12 | 113.1 | 1357.17 | YES | 12 | 70 | 600.0 | 8 | 150 | YES | YES | YES | YES | 230 | 750 | 134 | 654 | 28.67 | 202 | 49 | 148.5 | YES | YES
92 | 77 | 126 | 1567.21 | 178432.80 | 1608.50 | 0.901 | 8 | 16 | 201.06 | 1608.5 | YES | 12 | 70 | 600.0 | 8 | 150 | YES | YES | YES | YES | 230 | 600 | 134 | 504 | 43 | 228 | 43 | 228 | YES | NO
93 | 60 | 129 | 3930.78 | 176069.22 | 5026.55 | 2.855 | 16 | 20 | 314.16 | 5026.55 | YES | 12 | 70 | 600.0 | 8 | 150 | YES | YES | YES | YES | 300 | 600 | 204 | 504 | 26 | 101 | 41.33 | 76.8 | YES | YES
94 | 59 | 135 | 4782.19 | 276467.81 | 4825.49 | 1.745 | 24 | 16 | 201.06 | 4825.49 | YES | 8 | 70 | 750.0 | 8 | 185 | YES | YES | YES | YES | 375 | 900 | 279 | 804 | 27.83 | 115.33 | 36.6 | 96.57 | YES | YES
95 | 58 | 147 | 1418.76 | 178581.23 | 1608.50 | 0.901 | 8 | 16 | 201.06 | 1608.5 | YES | 12 | 70 | 600.0 | 8 | 150 | YES | YES | YES | YES | 230 | 750 | 134 | 654 | 43 | 303 | 102 | 196.67 | YES | YES
96 | 74 | 150 | 1671.94 | 178328.06 | 1809.56 | 1.015 | 16 | 12 | 113.1 | 1809.56 | YES | 12 | 70 | 600.0 | 8 | 150 | YES | YES | YES | YES | 230 | 600 | 134 | 504 | 18.5 | 111 | 49 | 70 | YES | YES
97 | 60 | 153 | 5497.64 | 174502.36 | 5890.49 | 3.376 | 12 | 25 | 490.87 | 5890.49 | YES | 12 | 70 | 600.0 | 8 | 150 | YES | YES | YES | YES | 300 | 600 | 204 | 504 | 34.67 | 134.67 | 34.67 | 134.67 | YES | NO
98 | 8 | 159 | 8804.38 | 272445.62 | 9650.97 | 3.542 | 12 | 32 | 804.25 | 9650.97 | YES | 8 | 70 | 750.0 | 8 | 185 | YES | YES | YES | YES | 375 | 900 | 279 | 804 | 50.33 | 225.33 | 50.33 | 225.33 | YES | NO
Summary | Total = 91 | Pass = 91 | Fail = 0

## Failures_Only
Column No | Guiding Load Case | Guiding Joint | Req Steel Area (Sq.mm) | Req Concrete Area (Sq.mm) | Provided Steel Area (Sq.mm) | Steel Ratio (%) | No of Bars | Bar Dia (mm) | Area 1 Bar (mm²) | Total Bar Area (mm²) | Area Check | Confinement Dia (mm) | Confinement Spacing (mm c/c) | Confinement Length (mm) | Tie Dia (mm) | Tie Spacing (mm c/c) | Min Steel Ratio (>0.8) | Max Steel Ratio (<4) | Min 4 Bars (>=4) | Min Bar Dia (>=12) | Column Width (mm) | Column Depth (mm) | Eff Width (mm) | Eff Depth (mm) | sW0 (mm) | sD0 (mm) | sW (mm) | sD (mm) | Spacing OK | Recalc Used | Fail Flags